## 1. Instructions & General Info
AIA Seattle Energy in Design Calculator
Step 1: Instructions & General Information
KEY
| USER INPUTS ARE IN WHITE CELLS | INSTRUCTIONS ARE IN GREEN CELLS | CALCULATIONS ARE IN ORANGE CELLS
Instructions
Welcome to the Seattle Energy in Design Calculator. The purpose of this tool is to make calculation of the CO2 emissions related to your project's energy consumption as simple and straightforward as possible. At the same time, this process has been set up to transparently provide educational information and resources to help raise awareness of the CO2 calculation resources that are available to designers for use on their projects. This is a 4-step process: 1 - Enter General Project Information 2 - Enter Project Energy Usage Information 3 - Select Appropriate Emission Factor 4 - Review Results!
General Information
| Project Name: | XYX Building
| Project Address: | 123 Hypothetical Lane Seattle, Washington 98105
| Submittal Number: | 1
| Built or Unbuilt: | Built |  | ← Select from drop down list
| Total Square Footage (GSF): | 50000
| Total Construction Cost ($): | 1000000
| Design Completion Date (or Permit Date): | 2015-01-01
| Project Summary: | This sample project has no unique details and has been created for demonstration purposes only. Please include a short description of your project in this space (on Tab 1. Instructions & General Info) to serve as a summary of the project that will appear on Exhibit C. This is where you can describe specific energy-related design goals and attributes of your project.
| All projects will be submitted to Portland AIA COTE and 2030 Challenge for the 2030 Challenge award, to be given by Portland AIA COTE and Architecture 2030 at the Green Champions Summit. If you would like to opt-out (not to be considered), please indicate in the box to the right. |  |  |  | 2030 Challenge Award
| Building Climate Impact data will be utilized and shared to promote further reductions in the CO2 emissons of buildings. If you would like your project to remain anonymous in this data set, please select 'Anonymous'. |  |  |  | Public
This calculator was originally created for the Portland Architecture Awards by Joshua Hatch (Brightworks Sustainability), and slightly modified by Chris Meek (UW Integrated Design Lab) to adapt it to the 2016 AIA Seattle Honor Awards. Special thanks to AIA Portland COTE Building Climate Impact Committee: Joshua Hatch, John Jennings and Greg Flinders.
[6 empty] | 2030 Challenge Award | Built
[6 empty] | Opt-out | Unbuilt
Public
Anonymous
2005-01-01
2030-01-01
Note on C7: Look for white boxes on each page that need to be completed.

## 2. Energy Usage Information
AIA Seattle Energy in Design Calculator
Step 2: Energy Usage Information
Specify Relevant Energy Code
Select the appropriate energy code from the drop down menu that this building was designed to meet.
| Seattle Energy Code 2006 or Prev. |  | ← Select Relevant Energy Code from drop down list
Calculate Project Energy Consumption
There are three different methods of energy calculations accepted for the 2016 AIA Seattle Energy in Design Award. Actual Energy Bills - The highest quality data results from collecting actual energy bills. This is the easiest and cheapest method of compliance. Using actual energy usage data is the only way to verifiably meet the 2030 Challenge. Energy Model - The next best option is to have an energy model completed by an engineer. A variety of programs can simulate annual performance using data about the local climate, actual building construction, and occupant usage. It is preferable for this model to have been independently verified through a process such a the certification review during a LEED project. Engineer Calculations - Perform load and usage calculations based on local climate data (Heating Degree Days, Cooling Degree Days), envelope, mechanical systems, setpoints, etc. If engineering calculations are used, it is required to provide a narrative describing how calculations were performed, any assumptions, and list contact information for Engineer in case there are any questions. Energy Code - For projects that made no improvements beyond minimum energy code requirements, the relevant energy code can be used to benchmark project. This option will give no credit for improvements beyond code. Note: Selecting this option uses a default of 50% electricity and 50% natural gas.
Choose Calculation Method
| Project made no improvements beyond energy code |  | ← Select Calculation Method from drop down list
Narrative (Optional)
N/A
Enter Energy Usage
|  | Total Building Electrical Energy Usage (kWh/yr) |  |  |  | Need help converting to the right units? Http://www.onlineconversion.com/energy.htm
Natural Gas Usage (kBTU/yr)
On-site Fuel Oil Usage (gallons/yr) (i.e. boiler)
On-site Diesel Usage (gallons/yr) (i.e. generator)
Need even more help with energy conversion factors? http://www.generatorjoe.net/html/energy.html
On-site Propane Usage (gallons/yr)
On-site renewable electricity generation (kWh/yr) (i.e. solar electric)
On-site renewable thermal generation (kBTU/yr), (i.e. solar hot water)
| 50% | Percentage Electricity (calculated automatically)
Additional Information (Optional)
Enter Building Space Type(s) and Calculate Baseline Energy Usage
Enter the building Primary Space Type using the 'Space Types' drop-down menus and enter associated buildings areas. Unless project is mixed-use, don't use secondary or tertiary space types. The Baseline Energy Usage should be determined using one of two methods, depending on building type. First, the Commercial Building Energy Consumption Survey (CBECS) database and 2030 Residential Targets collectively contains many different building types (this data populates automatically). Second, some building types are available for more accurate baseline calculation using the ENERGY STAR Target Finder website (use link provided below or in instruction packet). Based on the building types entered in the General Information tab, the below table will calculate the appropriate Baseline Energy Usage for your project. If there are any additional comments that relate to your building's schedule, program, occupancy, or characteristics that might skew this calculation, please provide additional details in the box below.
Energy Calculation Options
|  |  |  | Baseline Energy Usage (kBTU/sf-yr) |  |  | Total (kBTU/yr) |  |  | Actual Energy Bills
|  | Space Type | Square Footage | CBECS Data | Target Finder (LINK) |  |  |  |  | Energy Model - Accepted by LEED Review
| Primary Space | Residential, Multifamily Three Stories or Less | 40000 | 58.2 | 84 |  | 2328000 |  |  | Energy Model - Pending LEED Review
| Secondary Space | Retail Store (Non-mall Stores, Vehicle Dealerships) | 10000 | 82 |  |  | 820000 |  |  | Energy Model - Not a LEED project
| Tertiary Space |  |  | 0 | 65 |  | 0 |  |  | Engineering Calculations - REQUIRES NARRATIVE
| Other Space |  |  | 0 |  |  | 0 |  |  | Project made no improvements beyond energy code
|  | ↑ | ↑ | [6 empty] | Other - REQUIRES NARRATIVE
|  | Select space type(s) from drop down list, see cells P72:Y121 if you have difficulty reading the space types | Enter square footage
|  |  |  | Total Baseline Energy Use (kBTU/yr) : |  |  | 3148000
Additional Information (Optional)
2030 CHALLENGE Targets: U.S. National Averages U.S. Averages for Site Energy Use and 2030 Challenge Energy Reduction Targets by Space/Building Type1 From the Environmental Protection Agency (EPA): Use this chart to find the site fossil-fuel energy targets
[12 empty] | Average Source EUI4 (kBtu/Sq.Ft/Yr) | Average Percent Electric | Average Site EUI4 (kBtu/Sq.Ft./Yr) | 2030 Challenge Site EUI Targets (kBtu/Sq.Ft./Yr)
| Results | [8 empty] | Energy Calculation Options |  |  |  |  | 50% Target | 60% Target | 70% Target | 80% Target | 90% Target
| Below are the results of the analysis from the building energy use inputs, calculated baseline, and CO2 emission reductions. These are for informational purposes and automatically are filled in on the results tab. The CO2 emissions calculations are only preliminary results until the correct emission factors have been selected on the following tab. Check back after selecting the correct emission factor for final results, or view results on the "Results" tab. | [7 empty] | Primary Space/Building Type2 | Administrative / Professional & Government Office |  |  |  | USE TARGET FINDER
[10 empty] | Education |  | 170 | 63% | 76 | 38.0 | 30.4 | 22.8 | 15.2 | 7.6
|  | Natural Gas | Diesel | Fuel Oil | Propane |  |  |  |  | Education: College / University (campus-level) |  | 280 | 63% | 120 | 60.0 | 48.0 | 36.0 | 24.0 | 12.0
| Actual/Modeled Building Energy Usage (gallons per year) | n/a | 0 | 0 | 0 |  |  |  |  | Education: K-12 School |  |  |  | USE TARGET FINDER
| Actual/Modeled Building Energy Usage (kBTU/yr) | 0 | 0 | 0 | 0 |  |  |  |  | Food Sales |  | 681 | 86% | 225 | 112.5 | 90.0 | 67.5 | 45.0 | 22.5
| Resulting CO2 Emissions (lbs.) | 0 | 0 | 0 | 0 |  |  |  |  | Food Sales: Convenience Store (with or without gas station) |  | 753 | 90% | 241 | 120.5 | 96.4 | 72.3 | 48.2 | 24.1
[10 empty] | Food Sales: Grocery Store / Food Market |  |  |  | USE TARGET FINDER
|  | Electricity Usage |  | On-site Fuel and Thermal Energy Usage (Natural Gas, Diesel, Fuel Oil, Solar Thermal, etc) |  |  | Total Energy Usage | Total CO2 emissions |  | Food Service |  | 786 | 59% | 351 | 175.5 | 140.4 | 105.3 | 70.2 | 35.1
|  | (kWh/yr) | (kBTU/yr) | (therms/yr) | (kBTU/yr) |  | (kBTU/yr) | (tons/yr) |  | Food Service: Fast Food |  | 1306 | 64% | 534 | 267.0 | 213.6 | 160.2 | 106.8 | 53.4
| Actual/Modeled Building Energy Usage | 286014.068 | 975880 | 97.6113 | 9758.8 |  | 985638.8 | 200.6034 |  | Food Service: Restaurant / Cafeteria |  | 612 | 53% | 302 | 151.0 | 120.8 | 90.6 | 60.4 | 30.2
| Actual/Modeled Building Energy Usage (exc. renewable energy) | 286014.068 | 975880 | 97.6113 | 9758.8 |  | 985638.8 |  |  | Health Care: Inpatient - Specialty Hospitals, Excluding Children's |  | 468 | 47% | 227 | 113.5 | 90.8 | 68.1 | 45.4 | 22.7
| Baseline Buiding Energy Usage | 461293.95 | 1574000 | 15743.7589 | 1574000 |  | 3148000 | 415.6415 |  | Health Care: Inpatient - Hospital (Acute Care, Children's) |  |  |  | USE TARGET FINDER
[10 empty] | Health Care: Long Term Care (Nursing Home / Assisted Living) |  | 225 | 54% | 124 | 62.0 | 49.6 | 37.2 | 24.8 | 12.4
[7 empty] | Percent Energy Savings | Percent CO2 Emission Reduction |  | Health Care: Outpatient |  | 183 | 72% | 73 | 36.5 | 29.2 | 21.9 | 14.6 | 7.3
| Project EUI (kBTU/sf-yr) | 19.7 |  | Current Code % Improvement Over CBECS (2003) |  |  | 68.69% | 51.74% |  | Health Care: Outpatient - Clinic / Other Outpatient Health |  | 219 | 76% | 84 | 42.0 | 33.6 | 25.2 | 16.8 | 8.4
| Project EUI (kBTU/sf-yr) (exc. renewable energy) | 19.7 |  | 38% | [5 empty] | Health Care: Outpatient - Medical Office |  |  |  | USE TARGET FINDER
[10 empty] | Lodging |  | 194 | 61% | 87 | 43.5 | 34.8 | 26.1 | 17.4 | 8.7
[10 empty] | Lodging: Dormitory / Fraternity / Sorority |  |  |  | USE TARGET FINDER
[10 empty] | Lodging: Hotel, Motel or Inn |  |  |  | USE TARGET FINDER
[10 empty] | Mall (Strip Mall and Enclosed) |  | 271 | 71% | 107 | 53.5 | 42.8 | 32.1 | 21.4 | 10.7
[10 empty] | Office |  |  |  | USE TARGET FINDER
[10 empty] | Office: Bank / Financial Institution |  |  |  | USE TARGET FINDER
[10 empty] | Public Assembly |  | 143 | 57% | 66 | 33.0 | 26.4 | 19.8 | 13.2 | 6.6
[10 empty] | Public Assembly: Entertainment / Culture |  | 265 | 63% | 95 | 47.5 | 38.0 | 28.5 | 19.0 | 9.5
[10 empty] | Public Assembly: Library |  | 246 | 59% | 104 | 52.0 | 41.6 | 31.2 | 20.8 | 10.4
[10 empty] | Public Assembly: Recreation |  | 136 | 55% | 65 | 32.5 | 26.0 | 19.5 | 13.0 | 6.5
[10 empty] | Public Assembly: Social / Meeting |  | 102 | 57% | 52 | 26.0 | 20.8 | 15.6 | 10.4 | 5.2
[10 empty] | Public Order and Safety |  | 189 | 57% | 90 | 45.0 | 36.0 | 27.0 | 18.0 | 9.0
[10 empty] | Public Order and Safety: Fire Station / Police Station |  | 157 | 56% | 78 | 39.0 | 31.2 | 23.4 | 15.6 | 7.8
[10 empty] | Public Order and Safety: Courthouse |  |  |  | USE TARGET FINDER
[10 empty] | Refrigerated Warehouse |  |  |  | USE TARGET FINDER
[10 empty] | Religious Worship |  | 83 | 52% | 46 | 23.0 | 18.4 | 13.8 | 9.2 | 4.6
[10 empty] | Residential, Single Family Attached |  | 96.14 | 60% | 43.7 | 21.85 | 17.48 | 13.11 | 8.74 | 4.37 | *AIA DDx
[10 empty] | Residential, Single Family Detached |  | 96.36 | 60% | 43.8 | 21.9 | 17.52 | 13.14 | 8.76 | 4.38 | *AIA DDx
[10 empty] | Residential, Multifamily Three Stories or Less |  | 128.04 | 60% | 58.2 | 29.1 | 23.28 | 17.46 | 11.64 | 5.82 | *AIA DDx
[10 empty] | Residential - Mid-Rise/High-Rise |  | 173.36 | 60% | 78.8 | 39.4 | 31.52 | 23.64 | 15.76 | 7.88 | *AIA DDx
[10 empty] | Residential,Mobile Homes |  | 128.2 |  | 65.8 | 32.9 | 26.3 | 19.7 | 13.2 | 6.6
[10 empty] | Retail Store (Non-mall Stores, Vehicle Dealerships) |  | 191 | 67% | 82 | 41.0 | 32.8 | 24.6 | 16.4 | 8.2
[10 empty] | Retail Stores: Malls, Vehicle Dealerships |  |  |  | USE TARGET FINDER
[10 empty] | Service (Vehicle Repair / Service, Postal service) |  | 150 | 63% | 77 | 38.5 | 30.8 | 23.1 | 15.4 | 7.7
[10 empty] | Storage / Shipping / Nonrefrigerated Warehouse |  | 56 | 56% | 25 | 12.5 | 10.0 | 7.5 | 5.0 | 2.5
[10 empty] | Storage / Shipping / Nonrefrigerated Warehouse: Self-storage |  | 12 | 44% | 4 | 2.0 | 1.6 | 1.2 | 0.8 | 0.4
[10 empty] | Storage / Shipping / Nonrefrigerated Warehouse: Non-refrigerated Warehouse |  |  |  | 1 | 0.5 | 0.4 | 0.3 | 0.2 | 0.1
[9 empty] | Secondary Space/Building Type2 | Storage / Shipping / Nonrefrigerated Warehouse: Distribution / Shipping Center |  | 90 | 61% | 44 | 22.0 | 17.6 | 13.2 | 8.8 | 4.4
[10 empty] | z - Other |  | 213 | 56% | 104 | 52.0 | 41.6 | 31.2 | 20.8 | 10.4
[10 empty] | z - Ambulatory Surgical Center |  |  |  | USE TARGET FINDER
[10 empty] | z - Computer Data Center |  |  |  | USE TARGET FINDER
[10 empty] | z - Garage |  |  |  | USE TARGET FINDER
[10 empty] | z - Open Parking Lot |  |  |  | USE TARGET FINDER
[10 empty] | z - Swimming Pool |  |  |  | USE TARGET FINDER
Notes
1. This table presents values calculated from the Energy Information Administration in the Commercial Building Energy Use Survey (CBECS), conducted in 2003; using the
Environmental Protection Agency's Table 1: 2003 CBECS National Average Source Energy Use and Performance Comparisons by Building Type.
2. Space/Building Type use descriptions are taken from valid building activities as defined by the Energy Information Administration in the Commercial Building Energy Use Survey
(CBECS), conducted in 2003.
3. A " " indicates that this Space/Building Type is included in Target Finder. On the input page, use the 2030 Challenge Energy Reduction Target option and select 50%.
EUI: Energy Use Intensity
4. The average Source EUI and Site EUI are calculated in kBtu/Sq.Ft./Yr as weighted averages across all buildings of a given space type in the CBECS 2003 data set.
Source Energy is a measure that accounts for the energy consumed on site and the energy consumed during generation and transmission in supplying energy to the site.
Converting Site to Source Energy:
Source Energy values are calculated using a conversion for electricity of 1 kBtu Site Energy = 3.34 kBtu Source Energy; a conversion for natural gas of 1 kBtu Site Energy = 1.047 kBtu
Source Energy; a conversion factor for district heat of 1 kBtu site energy = 1.40 source energy and a conversion factor for fuel oil of 1 kBtu site energy = 1.01.
5. Other: For all building types not defined by the list above, these buildings may choose to use the performance benchmark categorized by “other”. Note that this category is not well
defined therefore source energy use varies greatly with source EUI ranging over 1500 kBtu/Sq.Ft. As categorized by EIA, “other” may include airplane hangers, laboratory, crematorium,
data center, etc.
6. Energy Information Administration (EIA), U.S. Residential Energy Intensity Using Weather-Adjusted Primary Energy by Census Region and Type of Housing Unit, 1980-2001, Table 8c.
7. Energy Information Administration (EIA), U.S. Residential Energy Intensity Using Weather-Adjusted Site Energy by Census Region and Type of Housing Unit, 1980-2001, Table 6c.
[11 empty] | X | if accepted by LEED/USGBC Review
[22 empty] | Additional reductions needed beyond code requirements to meet 70% reduction from average (per the New Building Institute) | Equivalent % Reduction from Average Equivalent (CBECS 2003)
yes/no
X
[21 empty] | codes |  |  | Notes
[21 empty] | ASHRAE 90.1-2004 | 50% | 20%
[21 empty] | ASHRAE 90.1-2007 | 45% | 25%
[21 empty] | ASHRAE 90.1-2010 | 30% | 40% | 25.6% reduction from ASHRAE 90.1-2004; Source: US DOEL, PNNL-20405; BA Thornton et. al. (2011)
[21 empty] | Seattle Energy Code 2006 or Prev. | 32% | 38% | WA Commerce, Dunn and Cochrane PGL
[21 empty] | Seattle Energy Code 2009 | 29% | 41% | Track ahead of WSEC at same rate
[21 empty] | Seattle Energy Code 2012 | 26% | 44% | 11.3% reduction from ASHRAE 90.1-2010; Source: Comparison of 2012 SEC w ASHRAE 90.1; Kennedy, M. (2014)
[21 empty] | California Title-24 2005 for high rise residential | 35% | 35%
[21 empty] | California Title-24 2005 for single family | 40% | 30%
[21 empty] | California Title-24 2008 | 30% | 40%
[21 empty] | California Title-24 2013 | 26% | 44%
[21 empty] | IECC 2006 | 50% | 20%
[21 empty] | IECC 2009 | 35% | 35%
[21 empty] | Oregon Energy Code | 45% | 25%
[21 empty] | Washington State Energy Code 2006 or prev. | 35% | 35% | 18% less efficient than WSEC 2012; Energy Efficiency - Building Strategy Update - Wa Dept. Commerce; Report to Legistature, Bonlander, B.; 2014 (pg. 13 Table)
[21 empty] | Washington State Energy Code 2009 | 33% | 37% | 13% wless efficient than WSEC 2012; Energy Efficiency - Building Strategy Update - Wa Dept. Commerce; Report to Legistature, Bonlander, B.; 2014
[21 empty] | Washington State Energy Code 2012 | 30% | 40% | Equivalent or Better than ASHRAE 2010; Murray and Rock, G. 2012 Washington State Commercial Building Energy Code Compared to ASHRAE Standard 90.1-2010, Washington State Department of Commerce, State Energy Office, Olympia, 2013.
[21 empty] | International/Other - REQUIRES NARRATIVE | 30% | 20%
Added by CM
Note on H56: If any of the below boxes are white instead of gray, go to the TARGET FINDER or 2030 Residential Targets websites for baseline EUI. Target Finder: https://portfoliomanager.energystar.gov/pm/targetFinder?execution=e1s1
Note on L86: This calculation is preliminary until correct emission factors are selected on the next tab. You can check back for final results or view results on the Results tab.

## 3. Emission Factor Selection
AIA Seattle Energy in Design Calculator
Step 3: Emission Factor Selection
Select Project Power Region
| NWPP |  | View the below map of the US and select the appropriate eGRID subregion from the drop-down list that most accurately reflects the project's actual location. Since new bulidings are additional loads to the power grid, emission factors from non-baseload power generation sources will be used. |  |  |  |  | Energy Content
kBTU/gallon
| 22.23 | Diesel Emission Factor (lbs./gal) |  | Source: U.S. EPA, Inventory of U.S. Greenhouse Gas Emissions and Sinks: 1990-2004, Annex 2, Table A-30. |  |  | Diesel | 139.2 | Source: http://www.generatorjoe.net/html/energy.html
| 5.74 | Propane Emission Factor (lbs./gal) |  | Source: Energy Information Administration, Documentation for Emissions of Greenhouse Gases in the United States 2005, DOE/EIA-0638 (2005), October 2007, Tables 6-1, 6-2, 6-4, and 6-5. |  |  | Propane | 91.5 | Source: http://www.generatorjoe.net/html/energy.html
| 22.29 | Fuel Oil Emission Factor (lbs./gal) |  | Source: U.S. EPA, Inventory of U.S. Greenhouse Gas Emissions and Sinks: 1990-2004, Annex 2, Table A-30. (161.44 lbs/million BTU) |  |  | Fuel Oil | 138.5 | Source: http://www.generatorjoe.net/html/energy.html
| 1.4028 | Electricity Emission Factor (lbs./kWh) |  | Source: eGrid, see derivations and citations below | The Value of eGRID and eGRIDweb to GHG Inventories, December 2009, Table 1. eGRID 2007 year 2005 gross grid loss factors. http://www.epa.gov/cleanenergy/energy-resources/egrid/index.html
Gross Grid Loss Factor (%)
| 11.7 | Natural Gas Emission Factor (lbs./therm) |  | Source: U.S. EPA, Inventory of U.S. Greenhouse Gas Emissions and Sinks: 1990-2004, Annex 2, Table A-30. | U.S. | 6.179%
| The Value of eGRID and eGRIDweb to GHG Inventories, December 2009, Figure 1. eGRID 2007 subregion representational map. http://www.epa.gov/cleanenergy/energy-resources/egrid/index.html |  |  |  | The Value of eGRID and eGRIDweb to GHG Inventories, December 2009, Table 3. eGRID subregion and U.S. and greenhouse gas annual output emission rates. http://www.epa.gov/cleanenergy/energy-resources/egrid/index.html |  |  |  |  | Derivation: Actual Emission Factors based on Usage (accounts for grid loss)
[5 empty] | eGRID Subregion acronym | eGRID subregion name |  | CO2(equivalent) (lb/MWh) |  | eGRID Subregion acronym | CO2(equivalent) (lb/MWh)
[8 empty] | non-baseload |  |  | non-baseload
[5 empty] | NWPP | WECC | Northwest | 1340.48 |  | NWPP | 1423.3083
[5 empty] | AKGD | ASCC | Alaska Grid | 1476.75 |  | AKGD | 1567.9984
[5 empty] | AKMS | ASCC | Miscellaneous | 1462.06 |  | AKMS | 1552.4007
[5 empty] | ERCT | ERCOT | All | 1121.04 |  | ERCT | 1190.3091
[5 empty] | FRCC | FRCC | All | 1358.75 |  | FRCC | 1442.7072
[5 empty] | HIMS | HICC | Miscellaneous | 1697.2 |  | HIMS | 1802.07
[5 empty] | HIOA | HICC | Oahu | 1864.07 |  | HIOA | 1979.2509
[5 empty] | MROE | MRO | East | 1837.05 |  | MROE | 1950.5613
[5 empty] | MROW | MRO | West | 2170.67 |  | MROW | 2304.7957
[5 empty] | NYLI | NPCC | Long Island | 1514.46 |  | NYLI | 1608.0385
[5 empty] | NEWE | NPCC | New England | 1321.12 |  | NEWE | 1402.752
[5 empty] | NYCW | NPCC | NYC/Westchester | 1529.06 |  | NYCW | 1623.5406
[5 empty] | NYUP | NPCC | Upstate NY | 1520.77 |  | NYUP | 1614.7384
[5 empty] | RFCE | RFC | East | 1798.93 |  | RFCE | 1910.0859
[5 empty] | RFCM | RFC | Michigan | 1671.9 |  | RFCM | 1775.2067
[5 empty] | RFCW | RFC | West | 2003.21 |  | RFCW | 2126.9883
[5 empty] | SRMW | SERC | Midwest | 2111.9 |  | SRMW | 2242.3943
[5 empty] | SRMV | SERC | Mississippi Valley | 1260.76 |  | SRMV | 1338.6624
[5 empty] | SRSO | SERC | South | 1706.15 |  | SRSO | 1811.573
[5 empty] | SRTV | SERC | Tennessee Valley | 2009.14 |  | SRTV | 2133.2848
[5 empty] | SRVC | SERC | Virginia/Carolina | 1790.63 |  | SRVC | 1901.273
[5 empty] | SPNO | SPP | North | 2180.31 |  | SPNO | 2315.0314
[5 empty] | SPSO | SPP | South | 1383.29 |  | SPSO | 1468.7635
[5 empty] | CAMX | WECC | California | 1085.56 |  | CAMX | 1152.6368
[5 empty] | RMPA | WECC | Rockies | 1624.42 |  | RMPA | 1724.7929
[5 empty] | AZNM | WECC | Southwest | 1204.51 |  | AZNM | 1278.9367
Note on C8: This is the only input cell on this tab, the rest is just for informational purposes.

## 4. Results
AIA Seattle Energy in Design Calculator
Step 4: View and Print Results (and attach to submittal)
The results, as they will be viewed by jurors, are shown below. Copy/Paste a photograph in the photo box if you would like to show an image of your project on the cover page.
[29 empty] | Additional reductions needed beyond code requirements to meet 70% reduction from average (per the New Building Institute) | Equivalent % Reduction from Average Equivalent
Exhibit C
Project Data
Attach 2" x 3" photograph here.
|  | X | Built Project
|  |  | Unbuilt Project | [24 empty] | Code Equivalents
Code
|  | XYX Building | [25 empty] | ASHRAE 90.1-2004 | 50% | 20%
|  | Project Name | [25 empty] | ASHRAE 90.1-2007 | 45% | 25%
[28 empty] | ASHRAE 90.1-2010 | 30% | 40% | 25.6% reduction from ASHRAE 90.1-2004; Source: US DOEL, PNNL-20405; BA Thornton et. al. (2011)
|  | 123 Hypothetical Lane Seattle, Washington 98105 | [25 empty] | Seattle Energy Code 2006 or Prev. | 32% | 38% | WA Commerce, Dunn and Cochrane PGL
[28 empty] | Seattle Energy Code 2009 | 29% | 41% | Track ahead of WSEC at same rate
|  | Project Address | [25 empty] | Seattle Energy Code 2012 | 26% | 44% | 11.3% reduction from ASHRAE 90.1-2010; Source: Comparison of 2012 SEC w ASHRAE 90.1; Kennedy, M. (2014)
[28 empty] | California Title-24 2005 for high rise residential | 35% | 35%
|  | 1000000 | [25 empty] | California Title-24 2005 for single family | 40% | 30%
|  | Construction Cost | [25 empty] | California Title-24 2008 | 30% | 40%
[28 empty] | California Title-24 2013 | 26% | 44%
|  | Residential, Multifamily Three Stories or Less | [25 empty] | IECC 2006 | 50% | 20%
|  | Building Type | [25 empty] | IECC 2009 | 35% | 35%
[17 empty] | Residential, Multifamily Three Stories or Less | [10 empty] | Oregon Energy Code | 45% | 25%
|  | 2015-01-01 | [9 empty] | 50000 | [15 empty] | Washington State Energy Code 2006 or prev. | 35% | 35% | 18% worse than WSEC 2012; Energy Efficiency - Building Strategy Update - Wa Dept. Commerce; Report to Legistature, Bonlander, B.; 2014 (pg. 13 Table)
|  | Design Completed Year (or anticipated) | [9 empty] | Square Footage |  |  |  |  | Primary Building Type | [10 empty] | Washington State Energy Code 2009 | 33% | 37% | 13% worse than WSEC 2012; Energy Efficiency - Building Strategy Update - Wa Dept. Commerce; Report to Legistature, Bonlander, B.; 2014
[28 empty] | Washington State Energy Code 2012 | 30% | 40% | Equivalent or Better than ASHRAE 2010; Murray and Rock, G. 2012 Washington State Commercial Building Energy Code Compared to ASHRAE Standard 90.1-2010, Washington State Department of Commerce, State Energy Office, Olympia, 2013.
[28 empty] | International/Other - REQUIRES NARRATIVE | 30% | 20%
Added by CM
Building Climate Impact - 2030 Challenge Benchmark
|  | NATIONAL CODE |  |  | OREGON CODE |  |  |  |  | 2030 CHALLENGE |  |  |  | CARBON NEUTRAL
|  |  | CODE BREAKING |  |  | CLIMATE CHANGING |  |  |  |  | CLIMATE STABILIZING |  |  |  | CLIMATE RESTORING
|  |  | 1 | 1 | 1 | 1 | 1 | 0 | 0 | 0 | 0 | 0 | 0 | 0 | 0 | 0 | 0 | 0 | 0 | 0 | 0 | 0 | 0 | 0 | 0 | 0
< - - - hide this row |  | 0% | 0% | 4.99% | 9.99% | 19.99% | 29.99% | 39.99% | 49.99% | 59.99% | 69.99% | 79.99% | 89.99% | 99.99% | 110% | 120% | 130% | 140% | 150% | 160% | 170% | 180% | 190% | 200% | 210% | 210%
< - - - hide this row |  | -100% | 0% | 0% | 0% | 0% | 100% | 0% | 0% | 0% | 0% | 0% | 0% | 0% | 0% | 0% | 0% | 0% | 0% | 0% | 0% | 0% | 0% | 0% | 0% | 0%
0%
|  | 0% REDUCTION |  |  | 10% REDUCTION |  |  |  |  | 60% REDUCTION |  |  |  | 100% REDUCTION
38%
-72
[20 empty] | 1 | [5 empty] | -71 | 1
[20 empty] | 1 | [5 empty] | -70 | 1
[20 empty] | 1 | [5 empty] | -69 | 1
[20 empty] | 1 | [5 empty] | -68 | 1
[20 empty] | 1 | [5 empty] | -67 | 1
[20 empty] | 1 | [5 empty] | -66 | 1
[20 empty] | 1 | [5 empty] | -65 | 1
[8 empty] | 20% More CO2 Emissions than US Average Building | [11 empty] | 1 | [5 empty] | -64 | 1
|  | This project will generate | [6 empty] | 38% | fewer CO2 emissions | [9 empty] | 1 |  | 60% Increase |  |  |  | -63 | 1
[20 empty] | 1 | [5 empty] | -62 | 1
[20 empty] | 1 | [5 empty] | -61 | 1
[20 empty] | 1 | [5 empty] | -60 | 1
[20 empty] | 1 |  |  |  | Comparative CO2 Emissions |  | -59 | 1
[20 empty] | 1 | [5 empty] | -58 | 1
[20 empty] | 1 | [5 empty] | -57 | 1
[20 empty] | 1 | [5 empty] | -56 | 1
[20 empty] | 1 | [5 empty] | -55 | 1
[20 empty] | 1 | [5 empty] | -54 | 1
[20 empty] | 1 | [5 empty] | -53 | 1
[20 empty] | 1 | [5 empty] | -52 | 1
[20 empty] | 1 | [5 empty] | -51 | 1
[20 empty] | 1 | [5 empty] | -50 | 1
[20 empty] | 1 | [5 empty] | -49 | 1
|  | than the average US building of the same type and size. | [17 empty] | 1 | [5 empty] | -48 | 1
[20 empty] | 1 | [5 empty] | -47 | 1
[20 empty] | 1 | [5 empty] | -46 | 1
[20 empty] | 1 | [5 empty] | -45 | 1
[20 empty] | 1 | [5 empty] | -44 | 1
[20 empty] | 1 |  | 40% Increase |  |  |  | -43 | 1
[20 empty] | 1 | [5 empty] | -42 | 1
[20 empty] | 1 | [5 empty] | -41 | 1
[20 empty] | 1 | [5 empty] | -40 | 1
[20 empty] | 1 | [5 empty] | -39 | 1
[20 empty] | 1 | [5 empty] | -38 | 1
[20 empty] | 1 | [5 empty] | -37 | 1
[20 empty] | 1 | [5 empty] | -36 | 1
|  |  |  | (This equates to a reduction of | [8 empty] | tons of CO2) | [6 empty] | 1 | [5 empty] | -35 | 1
[11 empty] | 215.0381 | [8 empty] | 1 | [5 empty] | -34 | 1
[20 empty] | 1 | [5 empty] | -33 | 1
[20 empty] | 1 | [5 empty] | -32 | 1
[20 empty] | 1 | [5 empty] | -31 | 1
[20 empty] | 1 | [5 empty] | -30 | 1
[20 empty] | 1 | [5 empty] | -29 | 1
[20 empty] | 1 | [5 empty] | -28 | 1
[20 empty] | 1 | [5 empty] | -27 | 1
[20 empty] | 1 | [5 empty] | -26 | 1
[20 empty] | 1 | [5 empty] | -25 | 1
[20 empty] | 1 | [5 empty] | -24 | 1
[20 empty] | 1 |  | 20% Increase |  |  |  | -23 | 1
[20 empty] | 1 | [5 empty] | -22 | 1
[20 empty] | 1 | [5 empty] | -21 | 1
|  | The chart at right shows 2030 Challenge CO₂ emmisions targets relative to the year a project is permitted. The gray bar indicate your project. | [17 empty] | 1 | [5 empty] | -20 | 1
[20 empty] | 1 | [5 empty] | -19 | 1
[20 empty] | 1 | [5 empty] | -18 | 1
[20 empty] | 1 | [5 empty] | -17 | 1
[20 empty] | 1 | [5 empty] | -16 | 1
[20 empty] | 1 | [5 empty] | -15 | 1
[20 empty] | 1 | [5 empty] | -14 | 1
[20 empty] | 1 | [5 empty] | -13 | 1
[20 empty] | 1 | [5 empty] | -12 | 1
[20 empty] | 1 | [5 empty] | -11 | 1
[20 empty] | 1 | [5 empty] | -10 | 1
[20 empty] | 1 | [5 empty] | -9 | 1
[20 empty] | 1 | [5 empty] | -8 | 1
[20 empty] | 1 | [5 empty] | -7 | 1
[20 empty] | 1 | [5 empty] | -6 | 1
[20 empty] | 1 | [5 empty] | -5 | 1
[20 empty] | 1 | [5 empty] | -4 | 1
[20 empty] | 1 |  | Average US Building |  |  |  | -3 | 1
[20 empty] | 1 | [5 empty] | -2 | 1
[20 empty] | 1 | [5 empty] | -1 | 1
[20 empty] | 1 | [5 empty] | 0 | 1
[20 empty] | 1 | [5 empty] | 1 | 1
[20 empty] | 1 | [5 empty] | 2 | 1
[20 empty] | 1 | [5 empty] | 3 | 1
[20 empty] | 1 | [5 empty] | 4 | 1
[20 empty] | 1 | [5 empty] | 5 | 1
[20 empty] | 1 | [5 empty] | 6 | 1
[20 empty] | 1 | [5 empty] | 7 | 1
[20 empty] | 1 | [5 empty] | 8 | 1
[20 empty] | 1 | [5 empty] | 9 | 1
[20 empty] | 1 | [5 empty] | 10 | 1
[20 empty] | 1 | [5 empty] | 11 | 1
[10 empty] | Current Energy Codes | [9 empty] | 1 | [5 empty] | 12 | 1
[20 empty] | 1 | [5 empty] | 13 | 1
[20 empty] | 1 | [5 empty] | 14 | 1
[20 empty] | 1 | [5 empty] | 15 | 1
[20 empty] | 1 | [5 empty] | 16 | 1
[20 empty] | 1 |  | 20% Reduction |  |  |  | 17 | 1
[20 empty] | 1 | [5 empty] | 18 | 1
[12 empty] | ASHRAE 90.1-2004 | [7 empty] | 1 | [5 empty] | 19 | 1
[20 empty] | 1 | [5 empty] | 20 | 1
[20 empty] | 1 | [5 empty] | 21 | 1
[20 empty] | 1 | [5 empty] | 22 | 1
[20 empty] | 1 | [5 empty] | 23 | 1
[10 empty] | ASHRAE 90.1-2007, OR-code, WA-code | [9 empty] | 1 | [5 empty] | 24 | 1
[20 empty] | 1 | [5 empty] | 25 | 1
[20 empty] | 1 | [5 empty] | 26 | 1
[20 empty] | 1 | [5 empty] | 27 | 1
[20 empty] | 1 | [5 empty] | 28 | 1
[10 empty] | CA Title-24 2005 (single family residential) | [9 empty] | 1 | [5 empty] | 29 | 1
[20 empty] | 1 | [5 empty] | 30 | 1
[20 empty] | 1 | [5 empty] | 31 | 1
[20 empty] | 1 | [5 empty] | 32 | 1
[20 empty] | 1 | [5 empty] | 33 | 1
[10 empty] | CA Title-24 2005 (high rise residential) | [9 empty] | 1 | [5 empty] | 34 | 1
[20 empty] | 1 | [5 empty] | 35 | 1
[20 empty] | 1 | [5 empty] | 36 | 1
[20 empty] | 1 |  | 40% Reduction |  |  |  | 37 | 1
[20 empty] | 0 | [5 empty] | 38 | 1
[12 empty] | CA Title-24 2008 | [7 empty] | 0 | [5 empty] | 39 | 1
|  |  |  | 2030 Challenge Target: 70% CO2 Reduction (2015) | [15 empty] | 0 | [5 empty] | 40 | 1
[20 empty] | 0 | [5 empty] | 41 | 1
[20 empty] | 0 | [5 empty] | 42 | 1
[20 empty] | 0 | [5 empty] | 43 | 1
[20 empty] | 0 | [5 empty] | 44 | 1
[20 empty] | 0 | [5 empty] | 45 | 1
[20 empty] | 0 | [5 empty] | 46 | 1
[20 empty] | 0 | [5 empty] | 47 | 1
[20 empty] | 0 | [5 empty] | 48 | 1
[20 empty] | 0 | [5 empty] | 49 | 1
[20 empty] | 0 | [5 empty] | 50 | 1
[20 empty] | 0 | [5 empty] | 51 | 1
[20 empty] | 0 | [5 empty] | 52 | 1
[20 empty] | 0 | [5 empty] | 53 | 1
[20 empty] | 0 | [5 empty] | 54 | 1
[20 empty] | 0 | [5 empty] | 55 | 1
[13 empty] | Target for 2010 | [6 empty] | 0 | [5 empty] | 56 | 1
[20 empty] | 0 |  | 60% Reduction |  |  |  | 57 | 1
[20 empty] | 0 | [5 empty] | 58 | 1
[20 empty] | 0 | [5 empty] | 59 | 1
[20 empty] | 0 | [5 empty] | 60 | 1
[20 empty] | 0 | [5 empty] | 61 | 1
[20 empty] | 0 | [5 empty] | 62 | 1
[20 empty] | 0 | [5 empty] | 63 | 1
[5 empty] | In order to stabilize our climate, all projects must generate at least 60% fewer CO2 emissions. | [14 empty] | 0 | [5 empty] | 64 | 1
[13 empty] | Target for 2015 | [6 empty] | 0 | [5 empty] | 65 | 1
[20 empty] | 0 | [5 empty] | 66 | 1
[20 empty] | 0 | [5 empty] | 67 | 1
[20 empty] | 0 |  | 70% Reduction |  |  |  | 68 | 1
[20 empty] | 0 | [5 empty] | 69 | 1
[20 empty] | 0 | [5 empty] | 70 | 1
[20 empty] | 0 | [5 empty] | 71 | 1
[20 empty] | 0 | [5 empty] | 72 | 1
[20 empty] | 0 | [5 empty] | 73 | 1
[20 empty] | 0 | [5 empty] | 74 | 1
[20 empty] | 0 | [5 empty] | 75 | 1
[13 empty] | Target for 2020 | [6 empty] | 0 | [5 empty] | 76 | 1
[20 empty] | 0 |  | 80% Reduction |  |  |  | 77 | 1
[20 empty] | 0 | [5 empty] | 78 | 1
[20 empty] | 0 | [5 empty] | 79 | 1
[20 empty] | 0 | [5 empty] | 80 | 1
[20 empty] | 0 | [5 empty] | 81 | 1
[20 empty] | 0 | [5 empty] | 82 | 1
[20 empty] | 0 | [5 empty] | 83 | 1
[20 empty] | 0 | [5 empty] | 84 | 1
[20 empty] | 0 | [5 empty] | 85 | 1
[13 empty] | Target for 2025 | [6 empty] | 0 | [5 empty] | 86 | 1
[20 empty] | 0 | [5 empty] | 87 | 1
[20 empty] | 0 | [5 empty] | 88 | 1
[20 empty] | 0 | [5 empty] | 89 | 1
[20 empty] | 0 | [5 empty] | 90 | 1
[20 empty] | 0 | [5 empty] | 91 | 1
[20 empty] | 0 | [5 empty] | 92 | 1
|  |  |  | - 2030 |  |  | Challenge | [12 empty] | 0 | [5 empty] | 93 | 1
[20 empty] | 0 | [5 empty] | 94 | 1
[20 empty] | 0 | [5 empty] | 95 | 1
[13 empty] | Target for 2030 | [6 empty] | 0 | [5 empty] | 96 | 1
[20 empty] | 0 |  | "Carbon Neutral" |  |  |  | 97 | 1
[20 empty] | 0 |  |  |  | KEY |  | 98 | 1
[20 empty] | 0 | [5 empty] | 99 | 1
[20 empty] | 0 | [5 empty] | 100 | 1
[20 empty] | 0 | [5 empty] | 101 | 1
[20 empty] | 0 | [5 empty] | 102 | 1
[20 empty] | 0 | [5 empty] | 103 | 1
[20 empty] | 0 | [5 empty] | 104 | 1
[20 empty] | 0 | [5 empty] | 105 | 1
[20 empty] | 0 |  |  |  | CO2 |  | 106 | 1
[20 empty] | 0 | [5 empty] | 107 | 1
[20 empty] | 0 | [5 empty] | 108 | 1
[20 empty] | 0 | [5 empty] | 109 | 1
[20 empty] | 0 | [5 empty] | 110 | 1
[20 empty] | 0 | [5 empty] | 111 | 1
[20 empty] | 0 | [5 empty] | 112 | 1
[20 empty] | 0 | [5 empty] | 113 | 1
[20 empty] | 0 | [5 empty] | 114 | 1
[20 empty] | 0 | [5 empty] | 115 | 1
[20 empty] | 0 |  | 20% "Sequestration" |  | Emissions |  | 116 | 1
[20 empty] | 0 | [5 empty] | 117 | 1
[20 empty] | 0 | [5 empty] | 118 | 1
[20 empty] | 0 | [5 empty] | 119 | 1
[20 empty] | 0 | [5 empty] | 120 | 1
[20 empty] | 0 | [5 empty] | 121 | 1
[20 empty] | 0 | [5 empty] | 122 | 1
[20 empty] | 0 | [5 empty] | 123 | 1
[20 empty] | 0 | [5 empty] | 124 | 1
[20 empty] | 0 | [5 empty] | 125 | 1
[26 empty] | 126 | 1
[26 empty] | 127 | 0
Total Project Energy Use Index (EUI) = 19.7 kBTU/sf-yr.
Grid* Project Energy Use Index (EUI) = 19.7 kBTU/sf-yr.
*excludes on-site renewable energy used
Project Summary
This sample project has no unique details and has been created for demonstration purposes only. Please include a short description of your project in this space (on Tab 1. Instructions & General Info) to serve as a summary of the project that will appear on Exhibit C. This is where you can describe specific energy-related design goals and attributes of your project.
AIA Seattle Honor Awards. 2016. Created by Joshua Hatch, Brightworks Sustainability
Note on AG10: This form is automatically completed by inputs on the previous tabs. Just paste a photograph from your Project Submission PDF.

## Hidden - All Inputs & Results (hidden)
1. Instructions and General Information
| Project Name: | XYX Building
| Project Address: | 123 Hypothetical Lane Seattle, Washington 98105
| Submittal Number: | 1
| Built or Unbuilt: | Built
| Project Location: | #REF!
| Total Square Footage (GSF): | 50000
| Total Construction Cost ($): | 1000000
| Completion Date: | 2010-01-01
2. Energy Usage Information
| Energy Code | Seattle Energy Code 2006 or Prev.
| Caculation Method | Project made no improvements beyond energy code
| Narrative | 0
| Contact Information | 0
| Actual Electricity Consumption (kWh/yr) | 0
| Actual Natural Gas Consumption (therms/yr) | 0
| Percent Electric | 50%
| Narrative | 0
| Primary Space | Residential, Multifamily Three Stories or Less
| Secondary Space | Retail Store (Non-mall Stores, Vehicle Dealerships)
| Tertiary Space | 0
| Other Space | 0
| Primary Space Square Footage | 40000
| Secondary Space Square Footage | 10000
| Tertiary Space Square Footage | 0
| Other Space Square Footage | 0
| Primary Space Baseline Energy (kBTU/yr) | 2328000
| Secondary Space Baseline Energy (kBTU/yr) | 820000
| Tertiary Space Baseline Energy (kBTU/yr) | 0
| Other Space Baseline Energy (kBTU/yr) | 0
| Total Baseline Energy (kBTU/yr) | 3148000
| Narrative | 0
3. Emission Factor Selection
| Electricity GHG Content (lbs./kWh) | 1.4028
| Natural Gas GHG Content (lbs./therm) | 11.7
4. Results
| Percent CO2 Reduction | 51.74%
| Total CO2 Reductions (tons) | 0

## Appendix - Add'l Info
Additional Information and Notes:
1 | EUI = Energy Use Intensity = Annual Energy Use / Project SF (units can be in kBtu/sf/yr or kWh/sf/yr or therm/sf/yr depending on energy type)
2 | Both the Design Emissions and Baseline Emissions formulas are additive for Electricity and Gas use. Exclude gas related emissions if no gas is used at your project.
3 | Electricity calculation for Design Emissions uses regional CO2 emission factors specific to project location that includes transmissions and distribution losses.
4 | Portfolio Manager is an interactive energy management tool provided by the U.S. Environmental Protection Agency and the U.S. Department of Energy that allows the tracking of energy and water consumption across an entire portfolio of buildings in a secure online environment. This can be a simple and direct way for a building owner or manager to provide actual project energy consumption.
Click here for Portfolio Manager
5 | Both Portfolio Manager and Target Finder reference CBECS (Commercial Buildings Energy Consumption Survey by Department of Energy), a national survey set of the energy use of buildings, to which the AIA and many other organizations agreed.
6 | For more information on the relationship between the 2030 Challenge targets and current codes and standards, such as the Oregon and Washington Energy Codes.
Click here for 2030 Challenge targets and current codes and standards
d